## path detail
request 0
trx Lannion_CAS to trx Rennes_STA
snr@0.1nm : 26.45 dB | Receiver minOSNR : 14 dB
Transceiver trx Lannion_CAS - GSNR(0.1nm):: 38.00 dB - GSNR(signal bw):: 33.92 dB - OSNR ASE (0.1nm):: 38.00 dB - OSNR ASE(signal bw):: 33.92 dB - CD:: 0.00 ps/nm - PMD:: 0.00 ps - PDL:: 0.00 dB - Latency: 0.0 ms - Actual pch out:: 0.00 dBm | Roadm roadm Lannion_CAS - Actual loss: 20.00 dB | Fused east fused in Lannion_CAS to Stbrieuc - Loss: 1 dB | Multiband_amplifier east edfa in Lannion_CAS to Stbrieuc band 191.250-196.150 THz o Type: std_medium_gain o Effective_gain (before att_in and before output VOA): 21.0 dB o P in: -1.132 dBm o P out: 19.877 dBm o P out/ch: 0.01 dBm o NF: 6.36 dB o Out VOA: 0 dB o In VOA: 0 dB o Att in: 0 dB band 186.550-190.050 THz o Type: std_medium_gain_L o Effective_gain (before att_in and before output VOA): 22.0 dB o P in: None dBm o P out: None dBm o P out/ch: None dBm o NF: None dB o Out VOA: 1 dB o In VOA: 0 dB o Att in: None dB | Fiber fiber (Lannion_CAS -> Stbrieuc)-F056 - Type: SSMF - Total loss (totale inc. conn loss and padding): 12.0 dB - Length: 60.0 km - Loss coefficient: 0.2 dB/km - Conn in loss: 0 dB - Conn out loss: 0 dB - Padding in: 0 dB - Chromatic dispersion: 1.002 s/m | Multiband_amplifier east edfa in Stbrieuc to Rennes_STA band 191.250-196.150 THz o Type: std_low_gain o Effective_gain (before att_in and before output VOA): 12.0 dB o P in: 7.877 dBm o P out: 19.879 dBm o P out/ch: 0.01 dBm o NF: 7.82 dB o Out VOA: 0 dB o In VOA: 0 dB o Att in: 0 dB band 186.550-190.050 THz o Type: std_low_gain_L o Effective_gain (before att_in and before output VOA): 12.0 dB o P in: None dBm o P out: None dBm o P out/ch: None dBm o NF: None dB o Out VOA: 0 dB o In VOA: 0 dB o Att in: None dB | Fiber fiber (Stbrieuc -> Rennes_STA)-F057 - Type: SSMF - Total loss (totale inc. conn loss and padding): 13.0 dB - Length: 65.0 km - Loss coefficient: 0.2 dB/km - Conn in loss: 0 dB - Conn out loss: 0 dB - Padding in: 0 dB - Chromatic dispersion: 1.0855 s/m | Multiband_amplifier west edfa in Rennes_STA to Stbrieuc band 191.250-196.150 THz o Type: std_low_gain o Effective_gain (before att_in and before output VOA): 13.0 dB o P in: 6.879 dBm o P out: 19.881 dBm o P out/ch: 0.01 dBm o NF: 7.48 dB o Out VOA: 0 dB o In VOA: 0 dB o Att in: 0 dB band 186.550-190.050 THz o Type: std_low_gain_L o Effective_gain (before att_in and before output VOA): 13.0 dB o P in: None dBm o P out: None dBm o P out/ch: None dBm o NF: None dB o Out VOA: 0 dB o In VOA: 0 dB o Att in: None dB | Fused west fused in Rennes_STA to Stbrieuc - Loss: 1 dB | Roadm roadm Rennes_STA - Actual loss: 19.01 dB | Transceiver trx Rennes_STA - GSNR(0.1nm):: 26.45 dB - GSNR(signal bw):: 22.36 dB - OSNR ASE (0.1nm):: 28.17 dB - OSNR ASE(signal bw):: 24.09 dB - CD:: 2087.50 ps/nm - PMD:: 0.45 ps - PDL:: 0.00 dB - Latency: 0.61 ms - Actual pch out:: 0.00 dBm