## path detail
request 0
trx Lorient_KMA to trx Vannes_KBE
snr@0.1nm : 30.84 dB | Receiver minOSNR : 12 dB
Transceiver trx Lorient_KMA - GSNR(0.1nm):: 45.00 dB - GSNR(signal bw):: 40.92 dB - OSNR ASE (0.1nm):: 45.00 dB - OSNR ASE(signal bw):: 40.92 dB - CD:: 0.00 ps/nm - PMD:: 0.00 ps - PDL:: 0.00 dB - Latency: 0.0 ms - Actual pch out:: 0.00 dBm | Roadm roadm Lorient_KMA - Actual loss: 20.00 dB | Edfa east edfa in Lorient_KMA to Vannes_KBE - Type: test_fixed_gain - Effective_gain (before att_in and before output VOA): 20.0 dB - P in: -0.969 dBm - P out: 19.037 dBm - P out/ch: 0.01 dBm - NF: 5.0 dB - Out VOA: 0 dB - In VOA: 0 dB - Att in: 0.0 dB | Fiber fiber (Lorient_KMA -> Vannes_KBE)-F055 - Type: SSMF - Total loss (totale inc. conn loss and padding): 10.0 dB - Length: 10.0 km - Loss coefficient: 0.2 dB/km - Conn in loss: 0 dB - Conn out loss: 0 dB - Padding in: 8.0 dB - Chromatic dispersion: 0.167 s/m | Edfa west edfa in Vannes_KBE to Lorient_KMA - Type: std_low_gain - Effective_gain (before att_in and before output VOA): 10.0 dB - P in: 9.037 dBm - P out: 19.038 dBm - P out/ch: 0.01 dBm - NF: 8.98 dB - Out VOA: 0 dB - In VOA: 0 dB - Att in: 0 dB | Roadm roadm Vannes_KBE - Actual loss: 20.01 dB | Transceiver trx Vannes_KBE - GSNR(0.1nm):: 30.84 dB - GSNR(signal bw):: 26.76 dB - OSNR ASE (0.1nm):: 30.85 dB - OSNR ASE(signal bw):: 26.76 dB - CD:: 167.00 ps/nm - PMD:: 0.13 ps - PDL:: 0.00 dB - Latency: 0.05 ms - Actual pch out:: 0.00 dBm
request 1
trx Brest_KLA to trx Vannes_KBE
snr@0.1nm : 22.1 dB | Receiver minOSNR : 12 dB
Transceiver trx Brest_KLA - GSNR(0.1nm):: 45.00 dB - GSNR(signal bw):: 40.92 dB - OSNR ASE (0.1nm):: 45.00 dB - OSNR ASE(signal bw):: 40.92 dB - CD:: 0.00 ps/nm - PMD:: 0.00 ps - PDL:: 0.00 dB - Latency: 0.0 ms - Actual pch out:: 0.00 dBm | Roadm roadm Brest_KLA - Actual loss: 20.00 dB | Edfa east edfa in Brest_KLA to Morlaix - Type: test_fixed_gain - Effective_gain (before att_in and before output VOA): 21.0 dB - P in: -0.177 dBm - P out: 20.828 dBm - P out/ch: 1.01 dBm - NF: 5.0 dB - Out VOA: 0 dB - In VOA: 0 dB - Att in: 0 dB | Fiber fiber (Brest_KLA -> Morlaix)-F060 - Type: SSMF - Total loss (totale inc. conn loss and padding): 7.0 dB - Length: 35.0 km - Loss coefficient: 0.2 dB/km - Conn in loss: 0 dB - Conn out loss: 0 dB - Padding in: 0 dB - Chromatic dispersion: 0.5845 s/m | Fused east fused spans in Morlaix - Loss: 1 dB | Fiber fiber (Morlaix -> Lannion_CAS)-F059 - Type: SSMF - Total loss (totale inc. conn loss and padding): 8.0 dB - Length: 40.0 km - Loss coefficient: 0.2 dB/km - Conn in loss: 0 dB - Conn out loss: 0 dB - Padding in: 0 dB - Chromatic dispersion: 0.668 s/m | Edfa west edfa in Lannion_CAS to Morlaix - Type: std_low_gain - Effective_gain (before att_in and before output VOA): 16.0 dB - P in: 4.828 dBm - P out: 20.831 dBm - P out/ch: 1.01 dBm - NF: 7.0 dB - Out VOA: 0 dB - In VOA: 0 dB - Att in: 0 dB | Roadm roadm Lannion_CAS - Actual loss: 21.01 dB | Edfa east edfa in Lannion_CAS to Corlay - Type: test - Effective_gain (before att_in and before output VOA): 21.0 dB - P in: -0.177 dBm - P out: 20.83 dBm - P out/ch: 1.01 dBm - NF: 6.16 dB - Out VOA: 0 dB - In VOA: 0 dB - Att in: 0 dB | Fiber fiber (Lannion_CAS -> Corlay)-F061 - Type: SSMF - Total loss (totale inc. conn loss and padding): 4.0 dB - Length: 20.0 km - Loss coefficient: 0.2 dB/km - Conn in loss: 0 dB - Conn out loss: 0 dB - Padding in: 0 dB - Chromatic dispersion: 0.334 s/m | Fused west fused spans in Corlay - Loss: 1 dB | Fiber fiber (Corlay -> Loudeac)-F010 - Type: SSMF - Total loss (totale inc. conn loss and padding): 10.0 dB - Length: 50.0 km - Loss coefficient: 0.2 dB/km - Conn in loss: 0 dB - Conn out loss: 0 dB - Padding in: 0 dB - Chromatic dispersion: 0.835 s/m | Fused west fused spans in Loudeac - Loss: 1 dB | Fiber fiber (Loudeac -> Lorient_KMA)-F054 - Type: SSMF - Total loss (totale inc. conn loss and padding): 12.0 dB - Length: 60.0 km - Loss coefficient: 0.2 dB/km - Conn in loss: 0 dB - Conn out loss: 0 dB - Padding in: 0 dB - Chromatic dispersion: 1.002 s/m | Edfa west edfa in Lorient_KMA to Loudeac - Type: std_medium_gain - Effective_gain (before att_in and before output VOA): 28.0 dB - P in: -7.17 dBm - P out: 20.865 dBm - P out/ch: 1.04 dBm - NF: 5.98 dB - Out VOA: 0 dB - In VOA: 0 dB - Att in: 0 dB | Roadm roadm Lorient_KMA - Actual loss: 21.04 dB | Edfa east edfa in Lorient_KMA to Vannes_KBE - Type: test_fixed_gain - Effective_gain (before att_in and before output VOA): 21.0 dB - P in: -0.177 dBm - P out: 20.828 dBm - P out/ch: 1.01 dBm - NF: 5.0 dB - Out VOA: 0 dB - In VOA: 0 dB - Att in: 0 dB | Fiber fiber (Lorient_KMA -> Vannes_KBE)-F055 - Type: SSMF - Total loss (totale inc. conn loss and padding): 10.0 dB - Length: 10.0 km - Loss coefficient: 0.2 dB/km - Conn in loss: 0 dB - Conn out loss: 0 dB - Padding in: 8.0 dB - Chromatic dispersion: 0.167 s/m | Edfa west edfa in Vannes_KBE to Lorient_KMA - Type: std_low_gain - Effective_gain (before att_in and before output VOA): 10.0 dB - P in: 10.828 dBm - P out: 20.829 dBm - P out/ch: 1.01 dBm - NF: 8.98 dB - Out VOA: 0 dB - In VOA: 0 dB - Att in: 0 dB | Roadm roadm Vannes_KBE - Actual loss: 21.01 dB | Transceiver trx Vannes_KBE - GSNR(0.1nm):: 22.10 dB - GSNR(signal bw):: 18.02 dB - OSNR ASE (0.1nm):: 22.65 dB - OSNR ASE(signal bw):: 18.56 dB - CD:: 3590.50 ps/nm - PMD:: 0.59 ps - PDL:: 0.00 dB - Latency: 1.05 ms - Actual pch out:: 0.00 dBm
request 3
trx Lannion_CAS to trx Rennes_STA
snr@0.1nm : 25.83 dB | Receiver minOSNR : 11 dB
Transceiver trx Lannion_CAS - GSNR(0.1nm):: 100.00 dB - GSNR(signal bw):: 95.92 dB - OSNR ASE (0.1nm):: 100.00 dB - OSNR ASE(signal bw):: 95.92 dB - CD:: 0.00 ps/nm - PMD:: 0.00 ps - PDL:: 0.00 dB - Latency: 0.0 ms - Actual pch out:: 0.00 dBm | Roadm roadm Lannion_CAS - Actual loss: 20.00 dB | Edfa east edfa in Lannion_CAS to Stbrieuc - Type: std_low_gain - Effective_gain (before att_in and before output VOA): 21.0 dB - P in: -0.969 dBm - P out: 20.04 dBm - P out/ch: 1.01 dBm - NF: 6.88 dB - Out VOA: 0 dB - In VOA: 0 dB - Att in: 0 dB | Fiber fiber (Lannion_CAS -> Stbrieuc)-F056 - Type: SSMF - Total loss (totale inc. conn loss and padding): 12.0 dB - Length: 60.0 km - Loss coefficient: 0.2 dB/km - Conn in loss: 0 dB - Conn out loss: 0 dB - Padding in: 0 dB - Chromatic dispersion: 1.002 s/m | Edfa east edfa in Stbrieuc to Rennes_STA - Type: std_medium_gain - Effective_gain (before att_in and before output VOA): 12.0 dB - P in: 8.04 dBm - P out: 20.044 dBm - P out/ch: 1.01 dBm - NF: 13.0 dB - Out VOA: 0 dB - In VOA: 0 dB - Att in: 3.0 dB | Fiber fiber (Stbrieuc -> Rennes_STA)-F057 - Type: SSMF - Total loss (totale inc. conn loss and padding): 13.0 dB - Length: 65.0 km - Loss coefficient: 0.2 dB/km - Conn in loss: 0 dB - Conn out loss: 0 dB - Padding in: 0 dB - Chromatic dispersion: 1.0855 s/m | Edfa west edfa in Rennes_STA to Stbrieuc - Type: std_low_gain - Effective_gain (before att_in and before output VOA): 13.0 dB - P in: 7.044 dBm - P out: 20.046 dBm - P out/ch: 1.01 dBm - NF: 7.48 dB - Out VOA: 0 dB - In VOA: 0 dB - Att in: 0 dB | Roadm roadm Rennes_STA - Actual loss: 21.01 dB | Transceiver trx Rennes_STA - GSNR(0.1nm):: 25.83 dB - GSNR(signal bw):: 21.75 dB - OSNR ASE (0.1nm):: 28.28 dB - OSNR ASE(signal bw):: 24.20 dB - CD:: 2087.50 ps/nm - PMD:: 0.45 ps - PDL:: 0.00 dB - Latency: 0.61 ms - Actual pch out:: 0.00 dBm
request 4
trx Rennes_STA to trx Lannion_CAS
snr@0.1nm : 22.14 dB | Receiver minOSNR : 15 dB
Transceiver trx Rennes_STA - GSNR(0.1nm):: 100.00 dB - GSNR(signal bw):: 92.91 dB - OSNR ASE (0.1nm):: 100.00 dB - OSNR ASE(signal bw):: 92.91 dB - CD:: 0.00 ps/nm - PMD:: 0.00 ps - PDL:: 0.00 dB - Latency: 0.0 ms - Actual pch out:: 0.00 dBm | Roadm roadm Rennes_STA - Actual loss: 20.00 dB | Edfa east edfa in Rennes_STA to Ploermel - Type: test_fixed_gain - Effective_gain (before att_in and before output VOA): 20.0 dB - P in: -1.938 dBm - P out: 18.073 dBm - P out/ch: 0.01 dBm - NF: 5.0 dB - Out VOA: 0 dB - In VOA: 0 dB - Att in: 0.0 dB | Fiber fiber (Rennes_STA -> Ploermel)- - Type: SSMF - Total loss (totale inc. conn loss and padding): 11.0 dB - Length: 55.0 km - Loss coefficient: 0.2 dB/km - Conn in loss: 0 dB - Conn out loss: 0 dB - Padding in: 0 dB - Chromatic dispersion: 0.9185 s/m | Edfa east edfa in Ploermel to Vannes_KBE - Type: std_low_gain - Effective_gain (before att_in and before output VOA): 11.0 dB - P in: 7.073 dBm - P out: 18.076 dBm - P out/ch: 0.01 dBm - NF: 8.31 dB - Out VOA: 0 dB - In VOA: 0 dB - Att in: 0 dB | Fiber fiber (Ploermel -> Vannes_KBE)- - Type: SSMF - Total loss (totale inc. conn loss and padding): 10.0 dB - Length: 50.0 km - Loss coefficient: 0.2 dB/km - Conn in loss: 0 dB - Conn out loss: 0 dB - Padding in: 0 dB - Chromatic dispersion: 0.835 s/m | Edfa west edfa in Vannes_KBE to Ploermel - Type: std_low_gain - Effective_gain (before att_in and before output VOA): 10.0 dB - P in: 8.076 dBm - P out: 18.079 dBm - P out/ch: 0.02 dBm - NF: 8.98 dB - Out VOA: 0 dB - In VOA: 0 dB - Att in: 0 dB | Roadm roadm Vannes_KBE - Actual loss: 20.02 dB | Edfa east edfa in Vannes_KBE to Lorient_KMA - Type: test_fixed_gain - Effective_gain (before att_in and before output VOA): 20.0 dB - P in: -1.938 dBm - P out: 18.073 dBm - P out/ch: 0.01 dBm - NF: 5.0 dB - Out VOA: 0 dB - In VOA: 0 dB - Att in: 0.0 dB | Fiber fiber (Vannes_KBE -> Lorient_KMA)-F055 - Type: SSMF - Total loss (totale inc. conn loss and padding): 10.0 dB - Length: 10.0 km - Loss coefficient: 0.2 dB/km - Conn in loss: 0 dB - Conn out loss: 0 dB - Padding in: 8.0 dB - Chromatic dispersion: 0.167 s/m | Edfa west edfa in Lorient_KMA to Vannes_KBE - Type: std_low_gain - Effective_gain (before att_in and before output VOA): 10.0 dB - P in: 8.073 dBm - P out: 18.076 dBm - P out/ch: 0.01 dBm - NF: 8.98 dB - Out VOA: 0 dB - In VOA: 0 dB - Att in: 0 dB | Roadm roadm Lorient_KMA - Actual loss: 20.01 dB | Edfa east edfa in Lorient_KMA to Loudeac - Type: test_fixed_gain - Effective_gain (before att_in and before output VOA): 20.0 dB - P in: -1.938 dBm - P out: 18.073 dBm - P out/ch: 0.01 dBm - NF: 5.0 dB - Out VOA: 0 dB - In VOA: 0 dB - Att in: 0.0 dB | Fiber fiber (Lorient_KMA -> Loudeac)-F054 - Type: SSMF - Total loss (totale inc. conn loss and padding): 12.0 dB - Length: 60.0 km - Loss coefficient: 0.2 dB/km - Conn in loss: 0 dB - Conn out loss: 0 dB - Padding in: 0 dB - Chromatic dispersion: 1.002 s/m | Fused east fused spans in Loudeac - Loss: 1 dB | Fiber fiber (Loudeac -> Corlay)-F010 - Type: SSMF - Total loss (totale inc. conn loss and padding): 10.0 dB - Length: 50.0 km - Loss coefficient: 0.2 dB/km - Conn in loss: 0 dB - Conn out loss: 0 dB - Padding in: 0 dB - Chromatic dispersion: 0.835 s/m | Fused east fused spans in Corlay - Loss: 1 dB | Fiber fiber (Corlay -> Lannion_CAS)-F061 - Type: SSMF - Total loss (totale inc. conn loss and padding): 4.0 dB - Length: 20.0 km - Loss coefficient: 0.2 dB/km - Conn in loss: 0 dB - Conn out loss: 0 dB - Padding in: 0 dB - Chromatic dispersion: 0.334 s/m | Edfa west edfa in Lannion_CAS to Corlay - Type: test - Effective_gain (before att_in and before output VOA): 28.0 dB - P in: -9.927 dBm - P out: 18.157 dBm - P out/ch: 0.10 dBm - NF: 5.76 dB - Out VOA: 0 dB - In VOA: 0 dB - Att in: 0 dB | Roadm roadm Lannion_CAS - Actual loss: 20.10 dB | Transceiver trx Lannion_CAS - GSNR(0.1nm):: 22.14 dB - GSNR(signal bw):: 15.05 dB - OSNR ASE (0.1nm):: 22.27 dB - OSNR ASE(signal bw):: 15.18 dB - CD:: 4091.50 ps/nm - PMD:: 0.63 ps - PDL:: 0.00 dB - Latency: 1.2 ms - Actual pch out:: 0.00 dBm
request 5
trx Rennes_STA to trx Lannion_CAS
snr@0.1nm : 28.75 dB | Receiver minOSNR : 15 dB
Transceiver trx Rennes_STA - GSNR(0.1nm):: 100.00 dB - GSNR(signal bw):: 92.91 dB - OSNR ASE (0.1nm):: 100.00 dB - OSNR ASE(signal bw):: 92.91 dB - CD:: 0.00 ps/nm - PMD:: 0.00 ps - PDL:: 0.00 dB - Latency: 0.0 ms - Actual pch out:: 0.00 dBm | Roadm roadm Rennes_STA - Actual loss: 20.00 dB | Edfa east edfa in Rennes_STA to Stbrieuc - Type: test_fixed_gain - Effective_gain (before att_in and before output VOA): 23.0 dB - P in: -2.007 dBm - P out: 21.005 dBm - P out/ch: 3.01 dBm - NF: 5.0 dB - Out VOA: 0 dB - In VOA: 0 dB - Att in: 0 dB | Fiber fiber (Rennes_STA -> Stbrieuc)-F057 - Type: SSMF - Total loss (totale inc. conn loss and padding): 13.0 dB - Length: 65.0 km - Loss coefficient: 0.2 dB/km - Conn in loss: 0 dB - Conn out loss: 0 dB - Padding in: 0 dB - Chromatic dispersion: 1.0855 s/m | Edfa west edfa in Stbrieuc to Rennes_STA - Type: std_low_gain - Effective_gain (before att_in and before output VOA): 12.995 dB - P in: 8.005 dBm - P out: 21.002 dBm - P out/ch: 3.01 dBm - NF: 7.48 dB - Out VOA: 0 dB - In VOA: 0 dB - Att in: 0 dB | Fiber fiber (Stbrieuc -> Lannion_CAS)-F056 - Type: SSMF - Total loss (totale inc. conn loss and padding): 12.0 dB - Length: 60.0 km - Loss coefficient: 0.2 dB/km - Conn in loss: 0 dB - Conn out loss: 0 dB - Padding in: 0 dB - Chromatic dispersion: 1.002 s/m | Edfa west edfa in Lannion_CAS to Stbrieuc - Type: std_low_gain - Effective_gain (before att_in and before output VOA): 11.998 dB - P in: 9.002 dBm - P out: 21.002 dBm - P out/ch: 3.01 dBm - NF: 7.82 dB - Out VOA: 0 dB - In VOA: 0 dB - Att in: 0 dB | Roadm roadm Lannion_CAS - Actual loss: 23.01 dB | Transceiver trx Lannion_CAS - GSNR(0.1nm):: 28.75 dB - GSNR(signal bw):: 21.65 dB - OSNR ASE (0.1nm):: 30.79 dB - OSNR ASE(signal bw):: 23.70 dB - CD:: 2087.50 ps/nm - PMD:: 0.45 ps - PDL:: 0.00 dB - Latency: 0.61 ms - Actual pch out:: 0.00 dBm