## path detail
request reference
trx Lannion_CAS to trx Lorient_KMA
snr@0.1nm : 22.96 dB | Receiver minOSNR : None dB
Transceiver trx Lannion_CAS - GSNR(0.1nm):: mode_1: 40.00, mode_2: 40.00 dB - GSNR(signal bw):: mode_1: 35.92, mode_2: 32.91 dB - OSNR ASE (0.1nm):: mode_1: 40.00, mode_2: 40.00 dB - OSNR ASE(signal bw):: mode_1: 35.92, mode_2: 32.91 dB - CD:: mode_1: 0.00, mode_2: 0.00 ps/nm - PMD:: mode_1: 0.00, mode_2: 0.00 ps - PDL:: mode_1: 0.00, mode_2: 0.00 dB - Latency: 0.0 ms - Actual pch out:: mode_1: 0.00, mode_2: 0.00 dBm | Roadm roadm Lannion_CAS - Actual loss: mode_1: 20.00, mode_2: 20.00 dB | Edfa east edfa in Lannion_CAS to Corlay - Type: test - Effective_gain (before att_in and before output VOA): 20.0 dB - P in: -2.218 dBm - P out: 17.793 dBm - P out/ch: mode_1: 0.01, mode_2: 0.02 dBm - NF: 6.4 dB - Out VOA: 0 dB - In VOA: 0 dB - Att in: 0 dB | Fiber fiber (Lannion_CAS -> Corlay)-F061 - Type: SSMF - Total loss (totale inc. conn loss and padding): 4.0 dB - Length: 20.0 km - Loss coefficient: 0.2 dB/km - Conn in loss: 0 dB - Conn out loss: 0 dB - Padding in: 0 dB - Chromatic dispersion: 0.334 s/m | Fused west fused spans in Corlay - Loss: 1 dB | Fiber fiber (Corlay -> Loudeac)-F010 - Type: SSMF - Total loss (totale inc. conn loss and padding): 10.0 dB - Length: 50.0 km - Loss coefficient: 0.2 dB/km - Conn in loss: 0 dB - Conn out loss: 0 dB - Padding in: 0 dB - Chromatic dispersion: 0.835 s/m | Fused west fused spans in Loudeac - Loss: 1 dB | Fiber fiber (Loudeac -> Lorient_KMA)-F054 - Type: SSMF - Total loss (totale inc. conn loss and padding): 12.0 dB - Length: 60.0 km - Loss coefficient: 0.2 dB/km - Conn in loss: 0 dB - Conn out loss: 0 dB - Padding in: 0 dB - Chromatic dispersion: 1.002 s/m | Edfa west edfa in Lorient_KMA to Loudeac - Type: std_medium_gain - Effective_gain (before att_in and before output VOA): 28.0 dB - P in: -10.207 dBm - P out: 17.855 dBm - P out/ch: mode_1: 0.05, mode_2: 0.10 dBm - NF: 5.98 dB - Out VOA: 0 dB - In VOA: 0 dB - Att in: 0 dB | Roadm roadm Lorient_KMA - Actual loss: mode_1: 20.05, mode_2: 20.10 dB | Transceiver trx Lorient_KMA - GSNR(0.1nm):: mode_1: 22.93, mode_2: 22.99 dB - GSNR(signal bw):: mode_1: 18.85, mode_2: 15.90 dB - OSNR ASE (0.1nm):: mode_1: 23.06, mode_2: 23.02 dB - OSNR ASE(signal bw):: mode_1: 18.98, mode_2: 15.93 dB - CD:: mode_1: 2171.00, mode_2: 2171.00 ps/nm - PMD:: mode_1: 0.46, mode_2: 0.46 ps - PDL:: mode_1: 0.00, mode_2: 0.00 dB - Latency: 0.64 ms - Actual pch out:: mode_1: 0.00, mode_2: 0.00 dBm